## Sheet1
No | KPI | Measurement
1 | Develop a Non-Contact Electric Field Imaging (EFI) Sensor | •Able to measure ±1.0 kV to ±30.0 kV
•Comparable to SIMCO ESD Tool and able to read ESD over a surface of material (ex: plastic) of 25 cm2.
•The Individual probe spot size of detection is at least 2 mm diameter with at least 25 x 25 probes in the Array Sensor. The array is enabled to store the charge detected for at least 1 ms.
•The image provides electric field distribution to an accuracy of ±1.0 kV at visualized at at least in 6 color scale indicating the function at a level of TRL6.
2 | Develop EFI Solutions supporting software: | •Embedded system software suitable to execute in Windows based single board microcontroller system like Latte Panda and able to respond to change in ESD levels at a rate of 1 second.
•GUI to display in a monitor showing intensity of charge distribution in real-time with user able to snap the image, record, analyse the intensity to a point dimension of at least 3 mm.
(A) Software for the Embedded Systems
(B) Software for the User Interface that will show the ESD
Distribution as Image with multiple analysis options.
3 | Produce an MVP(Minimum Viable Product) of Electric Field Imaging(EFI) Tool/Equipment that can precisely measure the Electric Field caused by Static Charges. | •MVP: A EFI equipment that can show the distribution of charge distribution on the surface of the object and indicate the same as a 2D image with the color scale indicating the intensity of charge between ±1.0 kV and ±30.0 kV.
•Test Object Size: min. 5cm x 5cm providing EFI of object under test made of PCB or Plastic material with a resolution of 2mm2
•Results validated with SIMCO ESD Tool standards.
4 | Intellectual Properties Filed and Scientific Publication Submitted. | •1 Patent – Electric field imaging tool/equipment that can precisely measure the electric field caused by static charges. The inventive array of probes and capacitive instrumentation allow short static events to microcontroller readout
•2 Copyright – a. Software for ES imaging and sensing & b. GUI
5 | Local Talents Development | •FYP Student with EFI systems knowledge